## Sheet1
Part Id | Qty | Part | Remark | Package | Mouser | Components
Board
312812-01 | 1 | PCB Assembly | [PAL] Rämixx500 by SukkoPera
312812-02 | 1 | PCB Assembly | [NTSC] Rämixx500 by SukkoPera
Custom Chips
390544-01 | 1 | MOS 8375 Agnus 2MB | [RARE] [PAL] Do not use other types! | PLCC84 |  | U2
390544-02 | 1 | MOS 8375 Agnus 2MB | [RARE] [NTSC] Do not use other types! | PLCC84 |  | U2
252127-02 | 1 | MOS 8364R7 Paula | [RARE] | DIP48 |  | U3
390433-02 | 1 | MOS 8373R4 Denise | [RARE] | DIP48 |  | U4
318072-01 | 1 | MOS 5719R2 Gary | [RARE] | DIP48 |  | U5
318029-02 | 2 | MOS 8520R4 CIA | [RARE] | DIP40 |  | U7 U8
Integrated Circuits
390084-03 | 1 | MC68000 8MHz | [RARE] | DIP64 |  | U1
390979-01 | 1 | ROM 256Kx16 Kickstart 2.04 | Replace with AM27C400, MX27C4100 or similar | DIP40 |  | U6
318073-01 | 1 | OKI MSM6242B RTC | [RARE] Replacement: RTC72421A (do not populate Y9, TC9, C911) | DIP18 |  | U9
901521-13 | 2 | 74LS244, 8-Bit Tri-State Buffer |  | DIP20 | 595-SN74LS244N | U10 U12
901521-29 | 2 | 74LS373, Octal D-Type Transparent Latches |  | DIP20 | 595-SN74LS373N | U11 U13
390086-01 | 1 | LF347, Quad Op Amp, JFET |  | DIP14 | 595-LF347N | U14
901521-11 | 1 | 74LS157, Quad 2-Input Multiplexer |  | DIP16 | 595-SN74LS157N | U15
318099-04 | 8 | DRAM 44256 (256Kx4), 120ns or faster | [RARE] | DIP20 |  | U16 U17 U18 U19 U20 U21 U22 U23
390090-01 | 1 | 74F139, Dual 1-of-4 Decoder/Demultiplexer | [RARE] Replacement: 74ACT139 | DIP16 | 595-CD74ACT139E | U32
318052-01 | 1 | 74F258, Quad 2-Input Multiplexer with 3-State Outputs |  | DIP16 | 595-SN74F258N | U33
390108-01 | 1 | 74F373, Octal Transparent Latch |  | DIP20 | 595-SN74F373N | U34
318050-01 | 1 | 74F244, Octal Buffers/Line Drivers with 3-State Outputs |  | DIP20 | 595-SN74F244N | U35
901521-37 | 1 | 74LS05, Hex Inverters with Open-Collector Outputs |  | DIP14 | 595-SN74LS05N | U36
901521-31 | 1 | 74LS32, Quad 2-Input OR Gate |  | DIP14 | 595-SN74LS32N | U37
901882-01 | 1 | MC1488, Quad Line Driver | [RARE] | DIP14 | 595-MC1488N | U38
901883-01 | 1 | MC1489, Quad Line Receiver | [RARE] | DIP14 | 595-MC1489N | U39
390227-06 | 2 | 74HCT245, Octal Tri-State Bus Transceiver |  | DIP20 | 595-SN74HCT245N | U40 U41
901523-01 | 1 | NE555, Timer |  | DIP8 | 595-NE555P | U42
Transistors
390254-01 | 2 | MPF102 - N-Channel JFET | or PN4302. Rämixx500 SMD alternative: see below | TO-92 | 863-MPF102 | Q321 Q331
902658-01 | 2 | 2N3904 - NPN |  | TO-92 | 637-2N3904 | Q501 Q711
902707-01 | 3 | 2N3906 - PNP |  | TO-92 | 637-2N3906 | Q301 Q502 Q503
Diodes
900850-01 | 3 | 1N4148 | or 1N914 | TH | 512-1N4148 | D501 D911 D912
Capacitors
390082-01 | 19 | 10nF - MLC Z5U |  | Axial | 80-C410C103M5R-TR | C7 C8 C10 C12 C15 C32 C33 C34 C35 C36 C37 C39 C308 C701 C713 C800 C801 C802 C803
390082-02 | 1 | 100nF - MLC Z5U |  | Axial | 80-C412C104K5R-TR | C711
390082-04 | 26 | 330nF - MLC Z5U |  | Axial | 80-C440C334K5R-TR | C1 C2 C3 C4 C5 C6 C9 C11 C13 C14 C16 C17 C18 C19 C20 C40 C41 C42 C301 C302 C305 C325 C335 C501 C502 C804
900462-21 | 2 | 22pF - MLC NP0 |  | Axial | 594-A220J15C0GH5TAA | C911 E666
900462-29 | 10 | 47pF - MLC NP0 |  | Axial | 594-A470J15C0GH5TAA | E102 E103 E106 E107 E108 E109 E791 E792 E793 E794
900463-16 | 6 | 1nF - MLC X7R |  | Axial | 80-C420C102J1G-TR | C411 C412 C413 C421 C422 C423
900463-23 | 2 | 3.9nF - MLC X7R |  | Axial | 80-C430C392GAG5TA | C323 C333
900463-26 | 2 | 6.8nF - MLC X7R |  | Axial | 80-C430C682GAG5TA | C322 C332
900463-36 | 4 | 47nF - MLC X7R |  | Axial | 80-C420C473J5G5TA | C311 C312 C313 C314
900463-37 | 2 | 0.1µF - MLC XR7 |  | Axial | 80-C430C104F3G5TA | C321 C331
900410-13 | 1 | 4.7µF 16V - Aluminum Electrolytic |  | TH 5mm | 667-EEU-EB1H4R7SB | C913
390101-06 | 2 | 10µF 35V - Aluminum Electrolytic |  | TH 5mm | 667-EEU-EB1J100SB | C306 C712
390101-04 | 4 | 22µF 35V - Aluminum Electrolytic |  | TH 5mm | 667-EEU-FR1H220B | C303 C304 C324 C334
251894-50 | 2 | 47µF 35V - Aluminum Electrolytic |  | TH 5mm | 667-EEU-FR1E470B | C821 C822
390101-02 | 6 | 100µF 16V - Aluminum Electrolytic |  | TH 5mm | 667-EEU-FR1C101B | C811 C812 C813 C814 C815 C816
251894-18 | 3 | 1000µF 10V - Aluminum Electrolytic | height < 24mm | TH 5mm | 667-EEU-FR1C102LB | C307 C401 C402
251029-06 | 1 | Varicap 6.8pF – 45pF | [RARE] | TH 5mm |  | TC9
Resistors
901550-64 | 2 | 10Ω - 1/4W 5% |  | TH | 603-MF0207FTE52-10R | R301 R302
901550-90 | 2 | 27Ω - 1/4W 5% |  | TH | 603-MF0207FTE52-27R | R101 R102
901550-56 | 6 | 47Ω - 1/4W 5% |  | TH | 603-MF0207FTE52-47R | R103 R104 R105 R106 R107 R113
901550-94 | 7 | 68Ω - 1/4W 5% |  | TH | 603-MF0207FTE52-68R | E104 E105 FB101 R109 R111 R112 R114
901550-49 | 1 | 100Ω - 1/4W 5% |  | TH | 603-MF0207FTE52-100R | R507
901550-89 | 2 | 150Ω - 1/4W 5% |  | TH | 603-MF0207FTE52-150R | FB102 R409
901550-108 | 2 | 360Ω - 1/4W 5% |  | TH | 603-MF0207FTE52-360R | R321 R331
901550-57 | 2 | 390Ω - 1/4W 5% |  | TH | 603-MF0207FTE52-390R | R325 R335
901550-58 | 2 | 470Ω - 1/4W 5% | Skip R913 on Rämixx500 | TH | 603-MF0207FTE52-470R | R911 R913
901550-01 | 10 | 1kΩ - 1/4W 5% |  | TH | 603-MF0207FTE52-1K | R191 R192 R303 R304 R305 R324 R334 R713 R915 R916
901550-23 | 2 | 2.7kΩ - 1/4W 5% |  | TH | 603-MF0207FTE52-2K7 | R307 R502
901550-19 | 7 | 4.7kΩ - 1/4W 5% |  | TH | 603-MF0207FTE52-4K7 | R201 R202 R402 R403 R404 R503 R504
901550-20 | 11 | 10kΩ - 1/4W 5% |  | TH | 603-MF0207FTE52-10K | R306 R308 R322 R323 R332 R333 R339 R501 R502 R506 R914
901550-22 | 1 | 47kΩ - 1/4W 5% |  | TH | 603-MF0207FTE52-47K | R712
901550-82 | 2 | 470kΩ - 1/4W 5% |  | TH | 603-MF0207FTE52-470K | R326 R336
901550-84 | 1 | 1MΩ - 1/4W 5% |  | TH | 603-MF0207FTE52-1M | R711
901600-55 | 1 | 0.47Ω - 1/2W 5% |  | TH | 603-FMP100JR-52-0R47 | R405
901600-36 | 1 | 10Ω - 1/2W 5% |  | TH | 603-FMP100JR-52-10R | R309
901600-50 | 3 | 4.7Ω - 1/2W 5% | or 5.1Ω | TH | 603-FMP100JR-52-4R7 | R401 R406 R408
901600-15 | 3 | 47Ω - 1/2W 5% |  | TH | 603-FMP100JR-52-47R | E501 E502 E503
390227-08 | 1 | 39Ω Isolated Resistor Network, 5 Elements | or 22Ω | SIP10 | 652-4610X-2LF-39 | RP103
390227-06 | 2 | 47Ω Isolated Resistor Network, 5 Elements |  | SIP10 | 652-4610X-2LF-47 | RP402 RP403
390227-05 | 3 | 68Ω Isolated Resistor Network, 5 Elements |  | SIP10 | 652-4610X-2LF-68 | RP201 RP202 RP203
902410-11 | 1 | 470Ω Bussed Resistor Network, 9 Elements |  | SIP10 | 858-L101S471LF | RP104
902410-08 | 3 | 4.7kΩ Bussed Resistor Network, 9 Elements |  | SIP10 | 858-L101S472LF | RP101 RP102 RP401
902410-07 | 1 | 10kΩ Bussed Resistor Network, 9 Elements |  | SIP10 | 858-L101S103LF | RP501
Filters
251842-02 | 31 | EMI Filter 100pF, no ferrite | [RARE] Murata DSN6NC51H101, replacement is with ferrite | TH-3 | 81-DSS1NB32A101Q91A | E511 E512 E513 E514 E515 E516 E517 E518 E519 E521 E522 E523 E524 E611 E612 E613 E614 E615 E616 E617 E618 E619 E620 E621 E622 E623 E624 E625 E626 E631 E632
390275-02 | 4 | EMI Filter 150pF | Murata DSS1NB32A151 | TH-3 | 81-DSS1NB32A151Q91A | E402 E434 E532 E534
390297-01 | 2 | EMI Filter 270pF | Murata DSS1NB32A271 | TH-3 | 81-DSS1NB32A271Q91A | E305 E306
390297-04 | 17 | EMI Filter 470pF | Murata DSS1NB32A471 | TH-3 | 81-DSS1NB32A471Q91A | E415 E416 E417 E425 E426 E427 E441 E442 E443 E444 E520 E531 E533 E535 E536 E537 E538
390275-01 | 10 | EMI Filter 6.8nF | Murata DSS1NB32A682 | TH-3 | 81-DSS1NB32A682Q91A | E302 E303 E411 E412 E413 E414 E421 E422 E423 E424
390297-05 | 14 | EMI Filter 10nF | Murata DSS1NB32A103 | TH-3 | 81-DSS1NB32A103Q91A | E101 E110 E401 E403 E404 E405 E406 E407 E408 E601 E602 E702 E703 E704
251578-02 | 1 | Line Filter | [RARE] Rämixx500 replacement: see below | TH |  | LF1
252173-01 | 4 | Ferrite Bead |  | TH | 542-FB20020-4B-RC | E431 E432 E433 E435
252133-01 | 1 | Ferrite Bead Long |  | Radial | 434-BEAD-10-600P-02 | FB802
Oscillators
252344-01 | 1 | 28.37516 MHz Oscillator, metal | [RARE] [PAL] | DIP14 |  | X1
325566-14 | 1 | 28.63636 MHz Oscillator, metal | [RARE] [NTSC] | DIP14 |  | X1
900560-01 | 1 | 32.768 kHz Crystal |  | TH | 815-AB26T-32.768KHZ | Y9
Connectors
390242-01 | 2 | D-Sub DB-9 Male | Mouse, Joystick | DB9P | 523-L717SDE09PA4CH3R | CN1 CN2
252122-04 | 1 | RCA Jack, Black | Audio Right |  | 502-PJRAN1X1U01AUX | CN3
252122-01 | 1 | RCA Jack, White | Audio Left |  | 502-PJRAN1X1U02AUX | CN4
390241-03 | 1 | D-Sub DB-23 Female | [RARE] External Floppy | DB23S |  | CN5
390242-05 | 1 | D-Sub DB-25 Male | RS232 Serial | DB25P | 523-L717SDB25PA4CH3R | CN6
390241-05 | 1 | D-Sub DB-25 Female | Parallel Printer | DB25S | 523-L77SDB25SA4CH3F | CN7
252167-01 | 1 | 5 Pin Square DIN | [RARE] Power Dynamics DS-215. Rämixx500 see below. |  |  | CN8
390242-03 | 1 | D-Sub DB-23 Male | [RARE] Video | DB23P |  | CN9
252122-03 | 1 | RCA Jack, Yellow | Composite Video |  | 502-PJRAN1X1U04AUX | CN10
903345-17 | 1 | 34 Pin DIL Header | Internal Floppy | DIL34 | 649-67997-234HLF | CN11
325516-04 | 1 | 4 Pin SIL Header | Internal Floppy Power | SIL4 | 571-1718254 | CN12
903326-08 | 1 | 8 Pin SIL Header | Keyboard | SIL8 | 649-68001-208HLF | CN13
390224-01 | 1 | 56 Pin DIL Header, Right Angle | Expansion | RA-56H | 200-TSW12825LDRA | P9
Various
380393-01 | 1 | Battery, NiCd 3.6V 60mAh | Not recommended. Rämixx500: Replaced with button cell. |  |  | BT9
390229-03 | 1 | Video Hybrid | [RARE] |  |  | HY1
Sockets
904150-06 | 2 | Socket, DIP40 | CIA | DIP40 | 575-11044640 | U7 U8
904150-09 | 1 | Socket, DIP42 | ROM | DIP42 | 437-1108764241001101 | U6
251313-01 | 3 | Socket, DIP48 | Paula, Denise, Gary | DIP48 | 575-11044648 | U3 U4 U5
904150-10 | 1 | Socket, DIP64 | CPU | DIP64 | 575-199964 | U1
390185-01 | 1 | Socket, PLCC84 | Agnus | PLCC84 | 575-948424 | U2
Optional Parts
| 1 | Socket, DIP8 |  | DIP8 | 575-144308 | U42
| 5 | Socket, DIP14 |  | DIP14 | 575-11044314 | U14 U36 U37 U38 U39
| 3 | Socket, DIP16 |  | DIP16 | 575-11044316 | U15 U32 U33
| 1 | Socket, DIP18 |  | DIP18 | 575-11044318 | U9
390768-04 | 16 | Socket, DIP20 |  | DIP20 | 575-11044320 | U10 U11 U12 U13 U16 U17 U18 U19 U20 U21 U22 U23 U34 U35 U40 U41
902410-08 | 7 | 4.7kΩ Bussed Resistor Network, 9 Elements | Optional bus termination, not populated on original boards | SIP10 | 858-L101S472LF | RP105 RP106 RP107 RP108 RP109 RP110 RP111
| 1 | Varicap 47pF | [RARE] Not populated on original boards | TH 5mm |  | C403
Rämixx500 Only
| 4 | DT1042 | Mouse/Joystick ESD protectors | TSOT26 | 621-DT1042-04TS-7 | U90 U91 U92 U93
| 1 | 74HCT14, Hex Schmitt-Trigger Inverters | Read the Rämixx500 documentation before populating! | SOIC14N | 595-SN74HCT14DR | U94
| 2 | MMBFJ113 | Instead of Q321, Q331 | SOT23 | 512-MMBFJ113 | Q921 Q931
900850-01 | 1 | 1N4148 | Instead of R913, use with coin battery! | TH | 512-1N4148 | D913
902707-01 | 1 | 2N3906 - PNP | Harddisk LED extension | TO-92 | 637-2N3906 | Q99
901550-20 | 1 | 10kΩ - 1/4W 5% | Harddisk LED extension | TH | 603-MF0207FTE52-10K | R98
901550-22 | 1 | 47kΩ - 1/4W 5% | Harddisk LED extension | TH | 603-MF0207FTE52-47K | R99
390082-02 | 2 | 100nF - MLC Z5U | C99: Only install for 318069 Agnus | Axial | 80-C412C104K5R-TR | C94 C99
| 1 | CM4545Z131B-10 | LF1 replacement | TH | 875-CM4545Z131B-10 | LF99
| 1 | Coin Battery Holder CR2032 |  | TH | 122-2420-GR | BT9
| 4 | DIL Header, 6 pin, straight | Read the Rämixx500 documentation before populating! |  | 649-67997-206HLF | J90 J91 J92 J93
| 1 | SIL Header, 1 pin, straight | HDACT connector |  | 649-68001-100HLF | J99
| 5 | Shorting Bars | Jumpers |  | 200-SNT100BKG
| 1 | 6 Pin Round DIN | CN8 alternative. Requires modification to PSU cable! |  | 490-SDF-60J | CN8
Amiga 500 Rev 8A Bill of Material – Version: 0.3 (2024-03-25) Source and latest version at GitHub: https://github.com/shred/a500-bom License: GNU General Public License (GPLv3) This content is provided "as is" and without warranties of any kind either expressed or implied.